## Block_IO
Block | Interface | Signal | Type | Direction | Condition/Meaning | OB1 Tag Suggestion
FB_Auto_Main | VAR_INPUT | btAuto | BOOL | IN | Auto mode select | "btAuto"
FB_Auto_Main | VAR_INPUT | btManual | BOOL | IN | Manual mode select | "btManual"
FB_Auto_Main | VAR_INPUT | StartStop | BOOL | IN | Toggle run in auto | "Start-Stop"
FB_Auto_Main | VAR_INPUT | SS0 | BOOL | IN | Camera sensor trigger | "SS0"
FB_Auto_Main | VAR_INPUT | SS1 | BOOL | IN | Cylinder1 station sensor | "SS1"
FB_Auto_Main | VAR_INPUT | SS2 | BOOL | IN | Cylinder2 station sensor | "SS2"
FB_Auto_Main | VAR_INPUT | LS1 | BOOL | IN | Cylinder1 limit | "LS_1"
FB_Auto_Main | VAR_INPUT | LS2 | BOOL | IN | Cylinder2 limit | "LS_2"
FB_Auto_Main | VAR_INPUT | PC_DataReady | BOOL | IN | AI result ready from Python | "DB_GET".PC_DataReady
FB_Auto_Main | VAR_INPUT | PC_KetQua | INT | IN | 0 WAIT,1 OK,2 NG_L,3 NG_H,4 MISSING | "DB_GET".PC_KetQua
FB_Auto_Main | VAR_INPUT | ResetFault | BOOL | IN | Manual reset safe-stop | "M1.7_ResetFault"
FB_Auto_Main | VAR_OUTPUT | Conveyor | BOOL | OUT | Conveyor command | "Conveyor"
FB_Auto_Main | VAR_OUTPUT | Cylinder1 | BOOL | OUT | Cylinder1 command | "Cylinder1"
FB_Auto_Main | VAR_OUTPUT | Cylinder2 | BOOL | OUT | Cylinder2 command | "Cylinder2"
FB_Auto_Main | VAR_OUTPUT | PLC_Auto | BOOL | OUT | Status to Python DB_PUT | "DB_PUT".PLC_Auto
FB_Auto_Main | VAR_OUTPUT | PLC_Manual | BOOL | OUT | Status to Python DB_PUT | "DB_PUT".PLC_Manual
FB_Auto_Main | VAR_OUTPUT | PLC_Running | BOOL | OUT | Status to Python DB_PUT | "DB_PUT".PLC_Running
FB_Auto_Main | VAR_OUTPUT | PLC_TriggerReq | BOOL | OUT | Trigger Python capture | "DB_PUT".PLC_TriggerReq
FB_Auto_Main | VAR_OUTPUT | ErrorActive | BOOL | OUT | Safe stop status | "M10.0_ErrorActive"
FB_Auto_Main | VAR_OUTPUT | ErrorCode | INT | OUT | Fault code | "MW20_ErrorCode"
FB_Auto_Main | VAR_OUTPUT | QueueCount | INT | OUT | FIFO occupancy | "MW30_QueueCount"
FB_Auto_Main | VAR_OUTPUT | DebugState | INT | OUT | Main state id | "MW36_DebugState"
FC_EdgesAndMode | Condition | ss0Rise | BOOL | OUT | True one scan when SS0 rises | Internal only
FC_AI_Handshake | Condition | PushReq | BOOL | OUT | Push to FIFO when DataReady consumed once | Internal only
FB_FIFO10 | Condition | Overflow | BOOL | OUT | Queue full on push | Internal only
FC_Cylinder1_Seq | Condition | DonePulse | BOOL | OUT | True one scan when XL1 cycle complete | Internal only
FC_Cylinder2_Seq | Condition | DonePulse | BOOL | OUT | True one scan when XL2 cycle complete | Internal only